## BOM
This file includes all components needed to assemble the pcb
Based on pcb version: 1.7.1
PCB itself
Position | Amount | Name | Value | Where to get (mostly banggood -> depending on your location you should look at mouser, digikey or amazon)
R1, R3 |  | Resistor 0207/10 or probably any other | 3.3k Ohm | https://www.banggood.com/Wholesale-Geekcreit-600pcs-30-Kinds-Value-1-pencent-1-or-4W-Metal-Film-Resistor-Assorted-Kit-20pcs-Each-Value-p-53320.html?rmmds=search&cur_warehouse=CN
R2, R4 |  | Resistor 0207/10 or probably any other | 10k Ohm
C1, C2 |  | Condensator C050-025X075 or probably any other | 100pF | https://www.banggood.com/1000Pcs-50-Value-50V-Ceramic-Capacitor-Assorted-Assortment-Kit-p-1032362.html?rmmds=search&cur_warehouse=CN
XL4015 | 1 | XL4015 buck converter (not the single chip) |  | https://www.banggood.com/XL4015-5A-DC-DC-Step-Down-Adjustable-Power-Supply-Module-Buck-Converter-p-945599.html?rmmds=search&cur_warehouse=CN
DC-005-5A-2.5 | 1 | DC-005-5A-2.5 dc jack | 5A | https://lcsc.com/product-detail/AC-DC-Power-Plugs-Receptacles_XKB-Connectivity-DC-005-5A-2-5_C381115.html
LED2-ADR | 1 | 3-Pin W237-103 = Screw terminal |  | https://www.banggood.com/10pcs-5mm-KF-301-3-Pin-PCB-Mount-Block-Screw-Terminal-NF-Connector-p-1136709.html?cur_warehouse=CN&rmmds=search
IN+, IN-, OUT+, OUT- | 4 | 1-Pin Male Header |  | https://www.banggood.com/10Pcs-40-Pin-2_54mm-Male-Female-SIL-Socket-Row-Strip-PCB-Connector-p-953436.html?cur_warehouse=CN&rmmds=search
LED1, RELAY1 | 2 | 2-Pin Male Header
RLY-CHAN, DHT22-1, DHT22-2, BUZZER | 4 | 3-Pin Male Header
DISPLAY, FAN1, FAN2 | 3 | 4-Pin Male Header
L-SHIFTER-1, L-SHIFTER-2 | 4 | 6-Pin Female Header
ESP32 | 2 | 15-Pin Female Header
Other components (You can choose less/none for some)
can be less | 2 | DHT22 Temperature and Humidity Sensor (with Pullup on sensor) (you can solder your own pullup | NEEDS PULLUP | https://www.banggood.com/3Pcs-AM2302-DHT22-Temperature-And-Humidity-Sensor-Module-p-1006452.html?rmmds=search&cur_warehouse=UK
can be none | 1 | KY-019 (or any other) Relay (for 12V led |  | https://www.banggood.com/3Pcs-5V-Relay-5-12V-TTL-Signal-1-Channel-Module-High-Level-Expansion-Board-p-1178211.html?rmmds=search&cur_warehouse=CN
can be less/none | 2 | 4-Pin PWM fans |  | Choose your own
needed | 1 | ESP32 (30pin) |  | https://www.banggood.com/Geekcreit-ESP32-WiFi+bluetooth-Development-Board-Ultra-Low-Power-Consumption-Dual-Cores-Pins-Unsoldered-p-1214159.html?cur_warehouse=USA&rmmds=search
can be none | 1 | Buzzer (no use currently) either connected to BUZZER or below esp32 |  | Choose your own
needed | 1 | 12 Power supply >5A | Recommend > 5A | Choose your own
can be none | 1 | WS2812B | DONT BUY RGBW | Choose your own based on liking
can be none | 1 | 12v Led strip |  | Choose your own based on liking
needed | 2 | Bi-Direktional 4 Channel Level Shifter |  | https://www.banggood.com/Logic-Level-Converter-Bi-Directional-IIC-4-Way-Level-Conversion-Module-p-938774.html?rmmds=detail-left-hotproducts__8&cur_warehouse=CN